## Sheet1
DIMM (dual channel) |  | Calculation | ROW | HIGH COL | BANK | BANK GRP | Channel | LOW COL | BYTE SEL | Parameter | Value | Description | Comments
Capacity | 128Gib(16GB) | 16 GB x8 bytes - bits =16 GB x8 =128Gib | [33:18] | [17:12] | [11:10] | [9:7] | 6 | [5:2] | [1-0] | tRC | 115 | Row cycle time tRC=tRAS + tRP | Precharge to Precharge
Total no of chips | 8 | x8 devices so to get 64 bits we need 8 devices per rank/channel | [7 empty] | tRAS | 76 | Row Address strobe | Activate to Precharge
Organization | 16G x8 | Capacity/8=128Gib/8 =16G x8 | [7 empty] | tRRD_L | 12 | Row to Row delay long | Applies for accesses to same bank groups
DDR5(single rank) | [9 empty] | tRRD_S | 8 | Row to Row delay Short | Applies for accesses to different bank groups
Capacity | 16Gib | Address bits x Data bits | [7 empty] | tRP | 39 | Row Precharge delay | Precharge to Activate
Organization | 2G x8 | organization of DDR5 = capacity / data pins = data pins | [7 empty] | tRFC | 295ns | Row Refresh Cycle Time | time interval between successive row refresh operation
No of Address pins | 34 | [8 empty] | CWL(tWCD) | 38 | CAS Write Latency | Write to Data out
No of data pins | 8 | number of data out pins | [7 empty] | tCAS(CL) | 40 | column address strobe | time from column address to valid data out
No of Rows | 16 | page size = (column address x internal access)/8, thus column address x internal access = 1KB x 8 = 2^10 x 2^8 = 2^13, now, cpacity = row address x column address x no. of banks = 16Gib, thus row = 2 ^34/2^18 = 2^ 16, therefore 16 address pins | [7 empty] | tRCD | 39 | Row Command delay | Activate to Read
No of High Columns | 6 | address pins = row bits + column bits + bank bits, 32 = 16 + column bits + 5, column bits = 32 - 21 = 11, | [7 empty] | tWR | 30 | Write Recovery time | Time between the last write command to a row and precharging it. tRAS=tRCD+tWR
Bits for bank | 2 (4 banks) | bits for bank = log2(total number of banks) = log2(32) = 5 . in bits for bank we need 2 bits for selecting bank in a bank group | [7 empty] | tRTP | 18 | Read to Pre-charge Delay | Read to Precharge
bits for bank group | 3 (8 banks) | we have total 5 bits and there are 3 bits for selecting bank groups | [7 empty] | tCCD_L | 12 | Column to Column Delay long | Applies for accesses to same bank groups
No of Low Columns(Burst Index) | 4 | lower four bits of the column bits are used in FIFO for byte select , 16n prefetch so 2^4, thus 4 low column bits | [7 empty] | tCCD_S | 8 | Column to Column Delay short | Applies for accesses to different bank groups
No of Bytes(Byte Select) | 2 | [8 empty] | tCCD_L_WR | 48 | CAS-CAS Delay - Long write | minimum clock cycles between two write operations in the same bank
[10 empty] | tCCD_S_WR | 8 | CAS-CAS Delay - short write | minimum clock cycles between two write operations in the different bank
[10 empty] | tBURST | 8 | Data Read Burst | Time for burst data to be read completely
[10 empty] | tCCD_L_RTW | 16 | CAS-CAS Delay- Long read to write | minimum clock cycles between one read operation and another write operation in same bank
[10 empty] | tCCD_S_RTW | 16 | CAS-CAS Delay- Short Read to Write | minimum clock cycles between one read and another write operation in different bank
[10 empty] | tCCD_L_WTR | 70 | CAS-CAS Delay- Long Write to Read | minimum clock cycles between one write operation and another read operation in same bank
[10 empty] | tCCD_S_WTR | 52 | CAS-CAS Delay- Short Write to Read | minimum clock cycles between one write operation and another read operation in different bank